## Acquisition (2)
Comments
Vessel SOG | 10 | (kn) | Leave fields blank for unknown/unspecified
Vessel SOW |  | (kn)
CPA distance | 457 | (m)
Data window length |  | (degrees 360)
Towing/flow speed |  | (m/s) (scale only) | Reported Values |  | Cavitation type
Engine speed | 67 | (rpm) | RLoTo | 1/3 octave bands [oTo] | NONE | No cavitation [NONE]
Propeller speed |  | (rpm) | RLoNo | 1/n octave bands [oNo] | TV | Tip vortex [TV]
Pitch angle/setting |  | (degrees 360) | RNBS | Narrowband spectrum [NBS] | S | Sheet [S]
Cavitation type | Uknown [UNKNOWN] |  |  |  | HV | Hub vortex [HV]
Data presented | Monopole Source Level [MSL] |  |  |  | HPV | Hull-propeller vortex [HPV]
Reported values | 1/3 octave bands [oTo] |  |  |  | CU | Cavitating, but to unknown extent [CU]
Data averaging | All runs, multiple receivers [ARMR] |  |  |  | UNKNOWN | Uknown [UNKNOWN]
Measurement aspect | Both [BOTH]
Hydrophone Depth |  |  |  |  | Measurement aspect
[5 empty] | PORT | Port [PORT]
Overall broadband Sound Pressure Level |  | (dB re. 1µPa) |  |  | STARBOARD | Starboard [STARBOARD]
[5 empty] | BOTH | Both [BOTH]
Frequency (Hz) | Level (dB re. 1µPa) |  |  |  | UNKNOWN | Uknown [UNKNOWN]
10 | 168 |  | Data Averaging
12.5 | 167.5 |  | SRMR | Single run, multiple receiver [SRMR]
15 | 164 |  | ARSR | All runs, single receiver [ARSR] | Data Presented
20 | 162 |  | ARMR | All runs, multiple receivers [ARMR] | RL | Received Level [RL]
25 | 158 |  | NONE | No Averaging (single run, single receiver) [NONE] | RNL | Dipole/Affected Source Level/Radiated Noise Level [RNL]
30 | 163.5 |  | UNKNOWN | Uknown [UNKNOWN] | MSL | Monopole Source Level [MSL]
40 | 159.5 |  |  |  | BN | Background noise [BN]
50 | 162
65 | 164
80 | 167
100 | 175
125 | 159.5
160 | 158
200 | 154
250 | 153
315 | 151.5
400 | 152
500 | 150.5
630 | 149
800 | 150
1000 | 146
1250 | 144
1600 | 143
2000 | 141
2500 | 140
3150 | 138
4000 | 137.5
5000 | 136

## Acquisition (3)
Comments
Vessel SOG | 5.6 | (kn) | Leave fields blank for unknown/unspecified
Vessel SOW |  | (kn)
CPA distance | 457 | (m)
Data window length |  | (degrees 360)
Towing/flow speed |  | (m/s) (scale only) | Reported Values |  | Cavitation type
Engine speed | 40 | (rpm) | RLoTo | 1/3 octave bands [oTo] | NONE | No cavitation [NONE]
Propeller speed |  | (rpm) | RLoNo | 1/n octave bands [oNo] | TV | Tip vortex [TV]
Pitch angle/setting |  | (degrees 360) | RNBS | Narrowband spectrum [NBS] | S | Sheet [S]
Cavitation type | Uknown [UNKNOWN] |  |  |  | HV | Hub vortex [HV]
Data presented | Monopole Source Level [MSL] |  |  |  | HPV | Hull-propeller vortex [HPV]
Reported values | 1/3 octave bands [oTo] |  |  |  | CU | Cavitating, but to unknown extent [CU]
Data averaging | All runs, multiple receivers [ARMR] |  |  |  | UNKNOWN | Uknown [UNKNOWN]
Measurement aspect | Both [BOTH]
Hydrophone Depth |  |  |  |  | Measurement aspect
[5 empty] | PORT | Port [PORT]
Overall broadband Sound Pressure Level |  | (dB re. 1µPa) |  |  | STARBOARD | Starboard [STARBOARD]
[5 empty] | BOTH | Both [BOTH]
Frequency (Hz) | Level (dB re. 1µPa) |  |  |  | UNKNOWN | Uknown [UNKNOWN]
10 | 164 |  | Data Averaging
12.5 | 166 |  | SRMR | Single run, multiple receiver [SRMR]
15 | 162 |  | ARSR | All runs, single receiver [ARSR] | Data Presented
20 | 162 |  | ARMR | All runs, multiple receivers [ARMR] | RL | Received Level [RL]
25 | 158 |  | NONE | No Averaging (single run, single receiver) [NONE] | RNL | Dipole/Affected Source Level/Radiated Noise Level [RNL]
30 | 161 |  | UNKNOWN | Uknown [UNKNOWN] | MSL | Monopole Source Level [MSL]
40 | 159.5 |  |  |  | BN | Background noise [BN]
50 | 174
65 | 171
80 | 165
100 | 165
125 | 162
160 | 160
200 | 153.5
250 | 152.5
315 | 159
400 | 154
500 | 150
630 | 149.5
800 | 153
1000 | 148
1250 | 145
1600 | 145
2000 | 144
2500 | 142
3150 | 140
4000 | 139
5000 | 137
6300 | 135