## Acquisition (2)
Comments
Vessel SOG | 10 | (kn) | Leave fields blank for unknown/unspecified
Vessel SOW |  | (kn)
CPA distance | 457 | (m)
Data window length |  | (degrees 360)
Towing/flow speed |  | (m/s) (scale only) | Reported Values |  | Cavitation type
Engine speed |  | (rpm) | RLoTo | 1/3 octave bands [oTo] | NONE | No cavitation [NONE]
Propeller speed | 100 | (rpm) | RLoNo | 1/n octave bands [oNo] | TV | Tip vortex [TV]
Pitch angle/setting | 60 | (degrees 360) | RNBS | Narrowband spectrum [NBS] | S | Sheet [S]
Cavitation type | Uknown [UNKNOWN] |  |  |  | HV | Hub vortex [HV]
Data presented | Monopole Source Level [MSL] |  |  |  | HPV | Hull-propeller vortex [HPV]
Reported values | 1/3 octave bands [oTo] |  |  |  | CU | Cavitating, but to unknown extent [CU]
Data averaging | All runs, multiple receivers [ARMR] |  |  |  | UNKNOWN | Uknown [UNKNOWN]
Measurement aspect | Both [BOTH]
Hydrophone Depth |  |  |  |  | Measurement aspect
[5 empty] | PORT | Port [PORT]
Overall broadband Sound Pressure Level |  | (dB re. 1µPa) |  |  | STARBOARD | Starboard [STARBOARD]
[5 empty] | BOTH | Both [BOTH]
Frequency (Hz) | Level (dB re. 1µPa) |  |  |  | UNKNOWN | Uknown [UNKNOWN]
10 | 162 |  | Data Averaging
12.5 | 167.5 |  | SRMR | Single run, multiple receiver [SRMR]
15 | 159 |  | ARSR | All runs, single receiver [ARSR] | Data Presented
20 | 162 |  | ARMR | All runs, multiple receivers [ARMR] | RL | Received Level [RL]
25 | 167 |  | NONE | No Averaging (single run, single receiver) [NONE] | RNL | Dipole/Affected Source Level/Radiated Noise Level [RNL]
30 | 167 |  | UNKNOWN | Uknown [UNKNOWN] | MSL | Monopole Source Level [MSL]
40 | 164 |  |  |  | BN | Background noise [BN]
50 | 162.5
65 | 163
80 | 157
100 | 158
125 | 158.5
160 | 157.5
200 | 158.5
250 | 158.5
315 | 162
400 | 160.5
500 | 162
630 | 161.5
800 | 158
1000 | 157
1250 | 156
1600 | 156
2000 | 155.5
2500 | 154
3150 | 153
4000 | 153.5
5000 | 152.5
6300 | 151.5
8000 | 151
10000 | 150

## Acquisition (3)
Comments
Vessel SOG | 19 | (kn) | Leave fields blank for unknown/unspecified
Vessel SOW |  | (kn)
CPA distance | 457 | (m)
Data window length |  | (degrees 360)
Towing/flow speed |  | (m/s) (scale only) | Reported Values |  | Cavitation type
Engine speed |  | (rpm) | RLoTo | 1/3 octave bands [oTo] | NONE | No cavitation [NONE]
Propeller speed | 136.4 | (rpm) | RLoNo | 1/n octave bands [oNo] | TV | Tip vortex [TV]
Pitch angle/setting | 91 | (degrees 360) | RNBS | Narrowband spectrum [NBS] | S | Sheet [S]
Cavitation type | Uknown [UNKNOWN] |  |  |  | HV | Hub vortex [HV]
Data presented | Monopole Source Level [MSL] |  |  |  | HPV | Hull-propeller vortex [HPV]
Reported values | 1/3 octave bands [oTo] |  |  |  | CU | Cavitating, but to unknown extent [CU]
Data averaging | All runs, multiple receivers [ARMR] |  |  |  | UNKNOWN | Uknown [UNKNOWN]
Measurement aspect | Both [BOTH]
Hydrophone Depth |  |  |  |  | Measurement aspect
[5 empty] | PORT | Port [PORT]
Overall broadband Sound Pressure Level |  | (dB re. 1µPa) |  |  | STARBOARD | Starboard [STARBOARD]
[5 empty] | BOTH | Both [BOTH]
Frequency (Hz) | Level (dB re. 1µPa) |  |  |  | UNKNOWN | Uknown [UNKNOWN]
10 | 178.5 |  | Data Averaging
12.5 | 171.5 |  | SRMR | Single run, multiple receiver [SRMR]
15 | 174 |  | ARSR | All runs, single receiver [ARSR] | Data Presented
20 | 180 |  | ARMR | All runs, multiple receivers [ARMR] | RL | Received Level [RL]
25 | 181 |  | NONE | No Averaging (single run, single receiver) [NONE] | RNL | Dipole/Affected Source Level/Radiated Noise Level [RNL]
30 | 184 |  | UNKNOWN | Uknown [UNKNOWN] | MSL | Monopole Source Level [MSL]
40 | 186 |  |  |  | BN | Background noise [BN]
50 | 187.5
65 | 188.5
80 | 188
100 | 181.5
125 | 173
160 | 167.5
200 | 165
250 | 165
315 | 167.5
400 | 168
500 | 167.5
630 | 167.5
800 | 168
1000 | 166.5
1250 | 165.5
1600 | 165.5
2000 | 165
2500 | 164
3150 | 163
4000 | 163
5000 | 162
6300 | 161
8000 | 160
10000 | 159