## Acquisition (2)
Comments
Vessel SOG | 8 | (kn) | Leave fields blank for unknown/unspecified
Vessel SOW |  | (kn)
CPA distance |  | (m)
Data window length |  | (degrees 360)
Towing/flow speed |  | (m/s) (scale only) | Reported Values |  | Cavitation type
Engine speed | 68 | (rpm) | RLoTo | 1/3 octave bands [oTo] | NONE | No cavitation [NONE]
Propeller speed | 68 | (rpm) | RLoNo | 1/n octave bands [oNo] | TV | Tip vortex [TV]
Pitch angle/setting |  | (degrees 360) | RNBS | Narrowband spectrum [NBS] | S | Sheet [S]
Cavitation type | Uknown [UNKNOWN] |  |  |  | HV | Hub vortex [HV]
Data presented | Monopole Source Level [MSL] |  |  |  | HPV | Hull-propeller vortex [HPV]
Reported values | 1/3 octave bands [oTo] |  |  |  | CU | Cavitating, but to unknown extent [CU]
Data averaging | All runs, multiple receivers [ARMR] |  |  |  | UNKNOWN | Uknown [UNKNOWN]
Measurement aspect | Both [BOTH]
Hydrophone Depth |  |  |  |  | Measurement aspect
[5 empty] | PORT | Port [PORT]
Overall broadband Sound Pressure Level |  | (dB re. 1µPa) |  |  | STARBOARD | Starboard [STARBOARD]
[5 empty] | BOTH | Both [BOTH]
Frequency (Hz) | Level (dB re. 1µPa) |  |  |  | UNKNOWN | Uknown [UNKNOWN]
10 | 147 |  | Data Averaging
12.5 | 155.5 |  | SRMR | Single run, multiple receiver [SRMR]
15 | 155.5 |  | ARSR | All runs, single receiver [ARSR] | Data Presented
20 | 165.5 |  | ARMR | All runs, multiple receivers [ARMR] | RL | Received Level [RL]
25 | 176.5 |  | NONE | No Averaging (single run, single receiver) [NONE] | RNL | Dipole/Affected Source Level/Radiated Noise Level [RNL]
30 | 166.5 |  | UNKNOWN | Uknown [UNKNOWN] | MSL | Monopole Source Level [MSL]
40 | 160 |  |  |  | BN | Background noise [BN]
50 | 163.85
65 | 162.5
80 | 156
100 | 154.5
125 | 157.5
160 | 157
200 | 156
250 | 157
315 | 161
400 | 161
500 | 157
630 | 156
800 | 156
1000 | 156.5
1250 | 153.5
1600 | 152.5
2000 | 153
2500 | 150
3150 | 149
4000 | 148
5000 | 146.5
6300 | 145.5
8000 | 144.5
10000 | 142.5
12500 | 141
16000 | 139
20000 | 137.5
25000 | 137
31500 | 135.5
40000 | 134.5

## Acquisition (3)
Comments
Vessel SOG | 10 | (kn) | Leave fields blank for unknown/unspecified
Vessel SOW |  | (kn)
CPA distance |  | (m)
Data window length |  | (degrees 360)
Towing/flow speed |  | (m/s) (scale only) | Reported Values |  | Cavitation type
Engine speed | 86 | (rpm) | RLoTo | 1/3 octave bands [oTo] | NONE | No cavitation [NONE]
Propeller speed | 86 | (rpm) | RLoNo | 1/n octave bands [oNo] | TV | Tip vortex [TV]
Pitch angle/setting |  | (degrees 360) | RNBS | Narrowband spectrum [NBS] | S | Sheet [S]
Cavitation type | Uknown [UNKNOWN] |  |  |  | HV | Hub vortex [HV]
Data presented | Monopole Source Level [MSL] |  |  |  | HPV | Hull-propeller vortex [HPV]
Reported values | 1/3 octave bands [oTo] |  |  |  | CU | Cavitating, but to unknown extent [CU]
Data averaging | All runs, multiple receivers [ARMR] |  |  |  | UNKNOWN | Uknown [UNKNOWN]
Measurement aspect | Both [BOTH]
Hydrophone Depth |  |  |  |  | Measurement aspect
[5 empty] | PORT | Port [PORT]
Overall broadband Sound Pressure Level |  | (dB re. 1µPa) |  |  | STARBOARD | Starboard [STARBOARD]
[5 empty] | BOTH | Both [BOTH]
Frequency (Hz) | Level (dB re. 1µPa) |  |  |  | UNKNOWN | Uknown [UNKNOWN]
10 | 166 |  | Data Averaging
12.5 | 162 |  | SRMR | Single run, multiple receiver [SRMR]
15 | 164 |  | ARSR | All runs, single receiver [ARSR] | Data Presented
20 | 169 |  | ARMR | All runs, multiple receivers [ARMR] | RL | Received Level [RL]
25 | 176.5 |  | NONE | No Averaging (single run, single receiver) [NONE] | RNL | Dipole/Affected Source Level/Radiated Noise Level [RNL]
30 | 167 |  | UNKNOWN | Uknown [UNKNOWN] | MSL | Monopole Source Level [MSL]
40 | 164 |  |  |  | BN | Background noise [BN]
50 | 168
65 | 169
80 | 164
100 | 163
125 | 166
160 | 164
200 | 160
250 | 159
315 | 161
400 | 162
500 | 159
630 | 158
800 | 158
1000 | 157
1250 | 155
1600 | 154
2000 | 153.5
2500 | 151
3150 | 150
4000 | 148
5000 | 146.5
6300 | 145.5
8000 | 144.5
10000 | 142.5
12500 | 141
16000 | 139
20000 | 138
25000 | 137
31500 | 136
40000 | 134.5

## Acquisition (4)
Comments
Vessel SOG | 12 | (kn) | Leave fields blank for unknown/unspecified
Vessel SOW |  | (kn)
CPA distance |  | (m)
Data window length |  | (degrees 360)
Towing/flow speed |  | (m/s) (scale only) | Reported Values |  | Cavitation type
Engine speed | 105 | (rpm) | RLoTo | 1/3 octave bands [oTo] | NONE | No cavitation [NONE]
Propeller speed | 105 | (rpm) | RLoNo | 1/n octave bands [oNo] | TV | Tip vortex [TV]
Pitch angle/setting |  | (degrees 360) | RNBS | Narrowband spectrum [NBS] | S | Sheet [S]
Cavitation type | Uknown [UNKNOWN] |  |  |  | HV | Hub vortex [HV]
Data presented | Monopole Source Level [MSL] |  |  |  | HPV | Hull-propeller vortex [HPV]
Reported values | 1/3 octave bands [oTo] |  |  |  | CU | Cavitating, but to unknown extent [CU]
Data averaging | All runs, multiple receivers [ARMR] |  |  |  | UNKNOWN | Uknown [UNKNOWN]
Measurement aspect | Both [BOTH]
Hydrophone Depth |  |  |  |  | Measurement aspect
[5 empty] | PORT | Port [PORT]
Overall broadband Sound Pressure Level |  | (dB re. 1µPa) |  |  | STARBOARD | Starboard [STARBOARD]
[5 empty] | BOTH | Both [BOTH]
Frequency (Hz) | Level (dB re. 1µPa) |  |  |  | UNKNOWN | Uknown [UNKNOWN]
10 | 168.5 |  | Data Averaging
12.5 | 165 |  | SRMR | Single run, multiple receiver [SRMR]
15 | 169 |  | ARSR | All runs, single receiver [ARSR] | Data Presented
20 | 166.5 |  | ARMR | All runs, multiple receivers [ARMR] | RL | Received Level [RL]
25 | 176 |  | NONE | No Averaging (single run, single receiver) [NONE] | RNL | Dipole/Affected Source Level/Radiated Noise Level [RNL]
30 | 168 |  | UNKNOWN | Uknown [UNKNOWN] | MSL | Monopole Source Level [MSL]
40 | 173.5 |  |  |  | BN | Background noise [BN]
50 | 177.5
65 | 176
80 | 171
100 | 169
125 | 168.5
160 | 165.5
200 | 163.5
250 | 162
315 | 164
400 | 164.5
500 | 161
630 | 160
800 | 159.5
1000 | 159
1250 | 157.5
1600 | 156
2000 | 155
2500 | 153.5
3150 | 152.5
4000 | 151.5
5000 | 150
6300 | 148.5
8000 | 147
10000 | 146
12500 | 144.5
16000 | 143
20000 | 142
25000 | 141
31500 | 140.5
40000 | 140

## Acquisition (5)
Comments
Vessel SOG | 14 | (kn) | Leave fields blank for unknown/unspecified
Vessel SOW |  | (kn)
CPA distance |  | (m)
Data window length |  | (degrees 360)
Towing/flow speed |  | (m/s) (scale only) | Reported Values |  | Cavitation type
Engine speed | 122 | (rpm) | RLoTo | 1/3 octave bands [oTo] | NONE | No cavitation [NONE]
Propeller speed | 122 | (rpm) | RLoNo | 1/n octave bands [oNo] | TV | Tip vortex [TV]
Pitch angle/setting |  | (degrees 360) | RNBS | Narrowband spectrum [NBS] | S | Sheet [S]
Cavitation type | Uknown [UNKNOWN] |  |  |  | HV | Hub vortex [HV]
Data presented | Monopole Source Level [MSL] |  |  |  | HPV | Hull-propeller vortex [HPV]
Reported values | 1/3 octave bands [oTo] |  |  |  | CU | Cavitating, but to unknown extent [CU]
Data averaging | All runs, multiple receivers [ARMR] |  |  |  | UNKNOWN | Uknown [UNKNOWN]
Measurement aspect | Both [BOTH]
Hydrophone Depth |  |  |  |  | Measurement aspect
[5 empty] | PORT | Port [PORT]
Overall broadband Sound Pressure Level |  | (dB re. 1µPa) |  |  | STARBOARD | Starboard [STARBOARD]
[5 empty] | BOTH | Both [BOTH]
Frequency (Hz) | Level (dB re. 1µPa) |  |  |  | UNKNOWN | Uknown [UNKNOWN]
10 | 163 |  | Data Averaging
12.5 | 171 |  | SRMR | Single run, multiple receiver [SRMR]
15 | 173.5 |  | ARSR | All runs, single receiver [ARSR] | Data Presented
20 | 168.5 |  | ARMR | All runs, multiple receivers [ARMR] | RL | Received Level [RL]
25 | 177 |  | NONE | No Averaging (single run, single receiver) [NONE] | RNL | Dipole/Affected Source Level/Radiated Noise Level [RNL]
30 | 177 |  | UNKNOWN | Uknown [UNKNOWN] | MSL | Monopole Source Level [MSL]
40 | 179 |  |  |  | BN | Background noise [BN]
50 | 184
65 | 183.5
80 | 178
100 | 175.5
125 | 174.5
160 | 173
200 | 169
250 | 166
315 | 166.5
400 | 164.5
500 | 163
630 | 161
800 | 161
1000 | 161
1250 | 159.5
1600 | 158.5
2000 | 157
2500 | 155.5
3150 | 154.5
4000 | 153.5
5000 | 151.5
6300 | 150.5
8000 | 150
10000 | 149.5
12500 | 148
16000 | 146
20000 | 146.5
25000 | 145.5
31500 | 143.5
40000 | 144.5

## Acquisition (6)
Comments
Vessel SOG | 16 | (kn) | Leave fields blank for unknown/unspecified
Vessel SOW |  | (kn)
CPA distance |  | (m)
Data window length |  | (degrees 360)
Towing/flow speed |  | (m/s) (scale only) | Reported Values |  | Cavitation type
Engine speed | 140 | (rpm) | RLoTo | 1/3 octave bands [oTo] | NONE | No cavitation [NONE]
Propeller speed | 140 | (rpm) | RLoNo | 1/n octave bands [oNo] | TV | Tip vortex [TV]
Pitch angle/setting |  | (degrees 360) | RNBS | Narrowband spectrum [NBS] | S | Sheet [S]
Cavitation type | Uknown [UNKNOWN] |  |  |  | HV | Hub vortex [HV]
Data presented | Monopole Source Level [MSL] |  |  |  | HPV | Hull-propeller vortex [HPV]
Reported values | 1/3 octave bands [oTo] |  |  |  | CU | Cavitating, but to unknown extent [CU]
Data averaging | All runs, multiple receivers [ARMR] |  |  |  | UNKNOWN | Uknown [UNKNOWN]
Measurement aspect | Both [BOTH]
Hydrophone Depth |  |  |  |  | Measurement aspect
[5 empty] | PORT | Port [PORT]
Overall broadband Sound Pressure Level |  | (dB re. 1µPa) |  |  | STARBOARD | Starboard [STARBOARD]
[5 empty] | BOTH | Both [BOTH]
Frequency (Hz) | Level (dB re. 1µPa) |  |  |  | UNKNOWN | Uknown [UNKNOWN]
10 | 176 |  | Data Averaging
12.5 | 174 |  | SRMR | Single run, multiple receiver [SRMR]
15 | 173.5 |  | ARSR | All runs, single receiver [ARSR] | Data Presented
20 | 176 |  | ARMR | All runs, multiple receivers [ARMR] | RL | Received Level [RL]
25 | 181 |  | NONE | No Averaging (single run, single receiver) [NONE] | RNL | Dipole/Affected Source Level/Radiated Noise Level [RNL]
30 | 180 |  | UNKNOWN | Uknown [UNKNOWN] | MSL | Monopole Source Level [MSL]
40 | 184 |  |  |  | BN | Background noise [BN]
50 | 185
65 | 184
80 | 181
100 | 180
125 | 179
160 | 177
200 | 173
250 | 170
315 | 168
400 | 168
500 | 168
630 | 166
800 | 166
1000 | 166
1250 | 165
1600 | 164
2000 | 163
2500 | 162
3150 | 161
4000 | 160.5
5000 | 159.5
6300 | 159
8000 | 157
10000 | 156
12500 | 154.5
16000 | 153
20000 | 152.5
25000 | 152
31500 | 151.5
40000 | 151.5