## Acquisition (2)
Comments | Generator 1 operational, Autoheading, referenced to 1 yard
Vessel SOG | 4 | (kn) | Leave fields blank for unknown/unspecified
Vessel SOW |  | (kn)
CPA distance | 164.5 | (m)
Data window length | 30 | (degrees 360)
Towing/flow speed |  | (m/s) (scale only) | Reported Values |  | Cavitation type
Engine speed |  | (rpm) | RLoTo | 1/3 octave bands [oTo] | NONE | No cavitation [NONE]
Propeller speed |  | (rpm) | RLoNo | 1/n octave bands [oNo] | TV | Tip vortex [TV]
Pitch angle/setting |  | (degrees 360) | RNBS | Narrowband spectrum [NBS] | S | Sheet [S]
Cavitation type | Uknown [UNKNOWN] |  |  |  | HV | Hub vortex [HV]
Data presented | Dipole/Affected Source Level/Radiated Noise Level [RNL] |  |  |  | HPV | Hull-propeller vortex [HPV]
Reported values | 1/3 octave bands [oTo] |  |  |  | CU | Cavitating, but to unknown extent [CU]
Data averaging | All runs, multiple receivers [ARMR] |  |  |  | UNKNOWN | Uknown [UNKNOWN]
Measurement aspect | Both [BOTH]
Hydrophone Depth |  |  |  |  | Measurement aspect
[5 empty] | PORT | Port [PORT]
Overall broadband Sound Pressure Level |  | (dB re. 1µPa) |  |  | STARBOARD | Starboard [STARBOARD]
[5 empty] | BOTH | Both [BOTH]
Frequency (Hz) | Level (dB re. 1µPa) |  |  |  | UNKNOWN | Uknown [UNKNOWN]
80 | 145 |  | Data Averaging
100 | 147.5 |  | SRMR | Single run, multiple receiver [SRMR]
125 | 151.5 |  | ARSR | All runs, single receiver [ARSR] | Data Presented
160 | 155.5 |  | ARMR | All runs, multiple receivers [ARMR] | RL | Received Level [RL]
200 | 154.5 |  | NONE | No Averaging (single run, single receiver) [NONE] | RNL | Dipole/Affected Source Level/Radiated Noise Level [RNL]
250 | 156 |  | UNKNOWN | Uknown [UNKNOWN] | MSL | Monopole Source Level [MSL]
315 | 155 |  |  |  | BN | Background noise [BN]
400 | 154
500 | 153.5
630 | 152.5
800 | 152.5
1000 | 152
1250 | 151
1600 | 150
2000 | 149.5
2500 | 148.5
3150 | 147.5
4000 | 147
5000 | 146
6300 | 145
8000 | 143.5
10000 | 142.5
12500 | 141.5
16000 | 139
20000 | 138
25000 | 137.5
31500 | 136

## Acquisition (3)
Comments | Generator 1 operational, Autoheading, referenced to 1 yard
Vessel SOG | 6 | (kn) | Leave fields blank for unknown/unspecified
Vessel SOW |  | (kn)
CPA distance | 164.5 | (m)
Data window length | 30 | (degrees 360)
Towing/flow speed |  | (m/s) (scale only) | Reported Values |  | Cavitation type
Engine speed |  | (rpm) | RLoTo | 1/3 octave bands [oTo] | NONE | No cavitation [NONE]
Propeller speed |  | (rpm) | RLoNo | 1/n octave bands [oNo] | TV | Tip vortex [TV]
Pitch angle/setting |  | (degrees 360) | RNBS | Narrowband spectrum [NBS] | S | Sheet [S]
Cavitation type | Uknown [UNKNOWN] |  |  |  | HV | Hub vortex [HV]
Data presented | Dipole/Affected Source Level/Radiated Noise Level [RNL] |  |  |  | HPV | Hull-propeller vortex [HPV]
Reported values | 1/3 octave bands [oTo] |  |  |  | CU | Cavitating, but to unknown extent [CU]
Data averaging | All runs, multiple receivers [ARMR] |  |  |  | UNKNOWN | Uknown [UNKNOWN]
Measurement aspect | Both [BOTH]
Hydrophone Depth |  |  |  |  | Measurement aspect
[5 empty] | PORT | Port [PORT]
Overall broadband Sound Pressure Level |  | (dB re. 1µPa) |  |  | STARBOARD | Starboard [STARBOARD]
[5 empty] | BOTH | Both [BOTH]
Frequency (Hz) | Level (dB re. 1µPa) |  |  |  | UNKNOWN | Uknown [UNKNOWN]
80 | 150 |  | Data Averaging
100 | 157.5 |  | SRMR | Single run, multiple receiver [SRMR]
125 | 159.5 |  | ARSR | All runs, single receiver [ARSR] | Data Presented
160 | 158 |  | ARMR | All runs, multiple receivers [ARMR] | RL | Received Level [RL]
200 | 162 |  | NONE | No Averaging (single run, single receiver) [NONE] | RNL | Dipole/Affected Source Level/Radiated Noise Level [RNL]
250 | 157 |  | UNKNOWN | Uknown [UNKNOWN] | MSL | Monopole Source Level [MSL]
315 | 154 |  |  |  | BN | Background noise [BN]
400 | 154.5
500 | 152
630 | 150
800 | 148.5
1000 | 147.5
1250 | 146.5
1600 | 146
2000 | 145
2500 | 144.5
3150 | 144
4000 | 143
5000 | 142.5
6300 | 141.5
8000 | 140
10000 | 139
12500 | 138.5
16000 | 137
20000 | 136
25000 | 135.5
31500 | 134.5

## Acquisition (4)
Comments | Generator 1 operational, Autoheading, referenced to 1 yard
Vessel SOG | 7 | (kn) | Leave fields blank for unknown/unspecified
Vessel SOW |  | (kn)
CPA distance | 164.5 | (m)
Data window length | 30 | (degrees 360)
Towing/flow speed |  | (m/s) (scale only) | Reported Values |  | Cavitation type
Engine speed |  | (rpm) | RLoTo | 1/3 octave bands [oTo] | NONE | No cavitation [NONE]
Propeller speed |  | (rpm) | RLoNo | 1/n octave bands [oNo] | TV | Tip vortex [TV]
Pitch angle/setting |  | (degrees 360) | RNBS | Narrowband spectrum [NBS] | S | Sheet [S]
Cavitation type | Uknown [UNKNOWN] |  |  |  | HV | Hub vortex [HV]
Data presented | Dipole/Affected Source Level/Radiated Noise Level [RNL] |  |  |  | HPV | Hull-propeller vortex [HPV]
Reported values | 1/3 octave bands [oTo] |  |  |  | CU | Cavitating, but to unknown extent [CU]
Data averaging | All runs, multiple receivers [ARMR] |  |  |  | UNKNOWN | Uknown [UNKNOWN]
Measurement aspect | Both [BOTH]
Hydrophone Depth |  |  |  |  | Measurement aspect
[5 empty] | PORT | Port [PORT]
Overall broadband Sound Pressure Level |  | (dB re. 1µPa) |  |  | STARBOARD | Starboard [STARBOARD]
[5 empty] | BOTH | Both [BOTH]
Frequency (Hz) | Level (dB re. 1µPa) |  |  |  | UNKNOWN | Uknown [UNKNOWN]
80 |  |  | Data Averaging
100 |  |  | SRMR | Single run, multiple receiver [SRMR]
125 | 157 |  | ARSR | All runs, single receiver [ARSR] | Data Presented
160 | 155.5 |  | ARMR | All runs, multiple receivers [ARMR] | RL | Received Level [RL]
200 | 154.5 |  | NONE | No Averaging (single run, single receiver) [NONE] | RNL | Dipole/Affected Source Level/Radiated Noise Level [RNL]
250 | 155 |  | UNKNOWN | Uknown [UNKNOWN] | MSL | Monopole Source Level [MSL]
315 | 153 |  |  |  | BN | Background noise [BN]
400 | 153.5
500 | 156
630 | 147.5
800 | 146.5
1000 | 146
1250 | 146
1600 | 145.5
2000 | 144.5
2500 | 144
3150 | 143.5
4000 | 142.5
5000 | 142
6300 | 141
8000 | 139.5
10000 | 138.5
12500 | 137.5
16000 | 136
20000 | 135.5
25000 | 135
31500 | 133.5

## Acquisition (5)
Comments | Generator 1 operational, Autopilot, referenced to 1 yard
Vessel SOG | 7 | (kn) | Leave fields blank for unknown/unspecified
Vessel SOW |  | (kn)
CPA distance | 164.5 | (m)
Data window length | 30 | (degrees 360)
Towing/flow speed |  | (m/s) (scale only) | Reported Values |  | Cavitation type
Engine speed |  | (rpm) | RLoTo | 1/3 octave bands [oTo] | NONE | No cavitation [NONE]
Propeller speed |  | (rpm) | RLoNo | 1/n octave bands [oNo] | TV | Tip vortex [TV]
Pitch angle/setting |  | (degrees 360) | RNBS | Narrowband spectrum [NBS] | S | Sheet [S]
Cavitation type | Uknown [UNKNOWN] |  |  |  | HV | Hub vortex [HV]
Data presented | Dipole/Affected Source Level/Radiated Noise Level [RNL] |  |  |  | HPV | Hull-propeller vortex [HPV]
Reported values | 1/3 octave bands [oTo] |  |  |  | CU | Cavitating, but to unknown extent [CU]
Data averaging | All runs, multiple receivers [ARMR] |  |  |  | UNKNOWN | Uknown [UNKNOWN]
Measurement aspect | Both [BOTH]
Hydrophone Depth |  |  |  |  | Measurement aspect
[5 empty] | PORT | Port [PORT]
Overall broadband Sound Pressure Level |  | (dB re. 1µPa) |  |  | STARBOARD | Starboard [STARBOARD]
[5 empty] | BOTH | Both [BOTH]
Frequency (Hz) | Level (dB re. 1µPa) |  |  |  | UNKNOWN | Uknown [UNKNOWN]
80 |  |  | Data Averaging
100 |  |  | SRMR | Single run, multiple receiver [SRMR]
125 | 142.5 |  | ARSR | All runs, single receiver [ARSR] | Data Presented
160 | 145.5 |  | ARMR | All runs, multiple receivers [ARMR] | RL | Received Level [RL]
200 | 147.5 |  | NONE | No Averaging (single run, single receiver) [NONE] | RNL | Dipole/Affected Source Level/Radiated Noise Level [RNL]
250 | 152.5 |  | UNKNOWN | Uknown [UNKNOWN] | MSL | Monopole Source Level [MSL]
315 | 147 |  |  |  | BN | Background noise [BN]
400 | 148.5
500 | 151.5
630 | 144.5
800 | 143.5
1000 | 143
1250 | 143.5
1600 | 141
2000 | 139
2500 | 137.5
3150 | 136
4000 | 135
5000 | 134
6300 | 133
8000 | 132
10000 | 131
12500 | 130.5
16000 | 129
20000 | 128.5
25000 | 128
31500 | 127

## Acquisition (6)
Comments | Generator 1 and 2 operational, Autoheading, referenced to 1 yard
Vessel SOG | 8 | (kn) | Leave fields blank for unknown/unspecified
Vessel SOW |  | (kn)
CPA distance | 164.5 | (m)
Data window length | 30 | (degrees 360)
Towing/flow speed |  | (m/s) (scale only) | Reported Values |  | Cavitation type
Engine speed |  | (rpm) | RLoTo | 1/3 octave bands [oTo] | NONE | No cavitation [NONE]
Propeller speed |  | (rpm) | RLoNo | 1/n octave bands [oNo] | TV | Tip vortex [TV]
Pitch angle/setting |  | (degrees 360) | RNBS | Narrowband spectrum [NBS] | S | Sheet [S]
Cavitation type | Uknown [UNKNOWN] |  |  |  | HV | Hub vortex [HV]
Data presented | Dipole/Affected Source Level/Radiated Noise Level [RNL] |  |  |  | HPV | Hull-propeller vortex [HPV]
Reported values | 1/3 octave bands [oTo] |  |  |  | CU | Cavitating, but to unknown extent [CU]
Data averaging | All runs, multiple receivers [ARMR] |  |  |  | UNKNOWN | Uknown [UNKNOWN]
Measurement aspect | Both [BOTH]
Hydrophone Depth |  |  |  |  | Measurement aspect
[5 empty] | PORT | Port [PORT]
Overall broadband Sound Pressure Level |  | (dB re. 1µPa) |  |  | STARBOARD | Starboard [STARBOARD]
[5 empty] | BOTH | Both [BOTH]
Frequency (Hz) | Level (dB re. 1µPa) |  |  |  | UNKNOWN | Uknown [UNKNOWN]
80 |  |  | Data Averaging
100 | 149 |  | SRMR | Single run, multiple receiver [SRMR]
125 | 150 |  | ARSR | All runs, single receiver [ARSR] | Data Presented
160 | 153 |  | ARMR | All runs, multiple receivers [ARMR] | RL | Received Level [RL]
200 | 149.5 |  | NONE | No Averaging (single run, single receiver) [NONE] | RNL | Dipole/Affected Source Level/Radiated Noise Level [RNL]
250 | 150.5 |  | UNKNOWN | Uknown [UNKNOWN] | MSL | Monopole Source Level [MSL]
315 | 153.5 |  |  |  | BN | Background noise [BN]
400 | 152
500 | 150.5
630 | 149.5
800 | 146.5
1000 | 146.5
1250 | 147.5
1600 | 146.5
2000 | 146
2500 | 145
3150 | 144
4000 | 142.5
5000 | 141.5
6300 | 140.5
8000 | 139.5
10000 | 138.5
12500 | 138
16000 | 136
20000 | 135.5
25000 | 135
31500 | 134

## Acquisition (7)
Comments | Generator 1 and 2 operational, Autopilot, referenced to 1 yard
Vessel SOG | 8 | (kn) | Leave fields blank for unknown/unspecified
Vessel SOW |  | (kn)
CPA distance | 164.5 | (m)
Data window length | 30 | (degrees 360)
Towing/flow speed |  | (m/s) (scale only) | Reported Values |  | Cavitation type
Engine speed |  | (rpm) | RLoTo | 1/3 octave bands [oTo] | NONE | No cavitation [NONE]
Propeller speed |  | (rpm) | RLoNo | 1/n octave bands [oNo] | TV | Tip vortex [TV]
Pitch angle/setting |  | (degrees 360) | RNBS | Narrowband spectrum [NBS] | S | Sheet [S]
Cavitation type | Uknown [UNKNOWN] |  |  |  | HV | Hub vortex [HV]
Data presented | Dipole/Affected Source Level/Radiated Noise Level [RNL] |  |  |  | HPV | Hull-propeller vortex [HPV]
Reported values | 1/3 octave bands [oTo] |  |  |  | CU | Cavitating, but to unknown extent [CU]
Data averaging | All runs, multiple receivers [ARMR] |  |  |  | UNKNOWN | Uknown [UNKNOWN]
Measurement aspect | Both [BOTH]
Hydrophone Depth |  |  |  |  | Measurement aspect
[5 empty] | PORT | Port [PORT]
Overall broadband Sound Pressure Level |  | (dB re. 1µPa) |  |  | STARBOARD | Starboard [STARBOARD]
[5 empty] | BOTH | Both [BOTH]
Frequency (Hz) | Level (dB re. 1µPa) |  |  |  | UNKNOWN | Uknown [UNKNOWN]
80 |  |  | Data Averaging
100 |  |  | SRMR | Single run, multiple receiver [SRMR]
125 |  |  | ARSR | All runs, single receiver [ARSR] | Data Presented
160 |  |  | ARMR | All runs, multiple receivers [ARMR] | RL | Received Level [RL]
200 | 146.5 |  | NONE | No Averaging (single run, single receiver) [NONE] | RNL | Dipole/Affected Source Level/Radiated Noise Level [RNL]
250 | 149 |  | UNKNOWN | Uknown [UNKNOWN] | MSL | Monopole Source Level [MSL]
315 | 154 |  |  |  | BN | Background noise [BN]
400 | 152
500 | 150
630 | 149.5
800 | 145.5
1000 | 144.5
1250 | 147
1600 | 145
2000 | 144
2500 | 143
3150 | 141
4000 | 139.5
5000 | 138
6300 | 137
8000 | 135.5
10000 | 135
12500 | 134
16000 | 132.5
20000 | 132
25000 | 131.5
31500 | 131

## Acquisition (8)
Comments | Generator 1 and 2 operational,Center Board Down, referenced to 1 yard
Vessel SOG | 8 | (kn) | Leave fields blank for unknown/unspecified
Vessel SOW |  | (kn)
CPA distance | 164.5 | (m)
Data window length | 30 | (degrees 360)
Towing/flow speed |  | (m/s) (scale only) | Reported Values |  | Cavitation type
Engine speed |  | (rpm) | RLoTo | 1/3 octave bands [oTo] | NONE | No cavitation [NONE]
Propeller speed |  | (rpm) | RLoNo | 1/n octave bands [oNo] | TV | Tip vortex [TV]
Pitch angle/setting |  | (degrees 360) | RNBS | Narrowband spectrum [NBS] | S | Sheet [S]
Cavitation type | Uknown [UNKNOWN] |  |  |  | HV | Hub vortex [HV]
Data presented | Dipole/Affected Source Level/Radiated Noise Level [RNL] |  |  |  | HPV | Hull-propeller vortex [HPV]
Reported values | 1/3 octave bands [oTo] |  |  |  | CU | Cavitating, but to unknown extent [CU]
Data averaging | All runs, multiple receivers [ARMR] |  |  |  | UNKNOWN | Uknown [UNKNOWN]
Measurement aspect | Both [BOTH]
Hydrophone Depth |  |  |  |  | Measurement aspect
[5 empty] | PORT | Port [PORT]
Overall broadband Sound Pressure Level |  | (dB re. 1µPa) |  |  | STARBOARD | Starboard [STARBOARD]
[5 empty] | BOTH | Both [BOTH]
Frequency (Hz) | Level (dB re. 1µPa) |  |  |  | UNKNOWN | Uknown [UNKNOWN]
80 |  |  | Data Averaging
100 |  |  | SRMR | Single run, multiple receiver [SRMR]
125 |  |  | ARSR | All runs, single receiver [ARSR] | Data Presented
160 |  |  | ARMR | All runs, multiple receivers [ARMR] | RL | Received Level [RL]
200 | 146 |  | NONE | No Averaging (single run, single receiver) [NONE] | RNL | Dipole/Affected Source Level/Radiated Noise Level [RNL]
250 | 147.5 |  | UNKNOWN | Uknown [UNKNOWN] | MSL | Monopole Source Level [MSL]
315 | 154 |  |  |  | BN | Background noise [BN]
400 | 150.5
500 | 149.5
630 | 148.5
800 | 146
1000 | 145
1250 | 146.5
1600 | 147.5
2000 | 145
2500 | 144
3150 | 142
4000 | 141
5000 | 139.5
6300 | 138
8000 | 137
10000 | 136.5
12500 | 136
16000 | 134.5
20000 | 134
25000 | 133.5
31500 | 132.5

## Acquisition (9)
Comments | Generator 1 and 2 operational, Autopilot, referenced to 1 yard
Vessel SOG | 9 | (kn) | Leave fields blank for unknown/unspecified
Vessel SOW |  | (kn)
CPA distance | 164.5 | (m)
Data window length | 30 | (degrees 360)
Towing/flow speed |  | (m/s) (scale only) | Reported Values |  | Cavitation type
Engine speed |  | (rpm) | RLoTo | 1/3 octave bands [oTo] | NONE | No cavitation [NONE]
Propeller speed |  | (rpm) | RLoNo | 1/n octave bands [oNo] | TV | Tip vortex [TV]
Pitch angle/setting |  | (degrees 360) | RNBS | Narrowband spectrum [NBS] | S | Sheet [S]
Cavitation type | Uknown [UNKNOWN] |  |  |  | HV | Hub vortex [HV]
Data presented | Dipole/Affected Source Level/Radiated Noise Level [RNL] |  |  |  | HPV | Hull-propeller vortex [HPV]
Reported values | 1/3 octave bands [oTo] |  |  |  | CU | Cavitating, but to unknown extent [CU]
Data averaging | All runs, multiple receivers [ARMR] |  |  |  | UNKNOWN | Uknown [UNKNOWN]
Measurement aspect | Both [BOTH]
Hydrophone Depth |  |  |  |  | Measurement aspect
[5 empty] | PORT | Port [PORT]
Overall broadband Sound Pressure Level |  | (dB re. 1µPa) |  |  | STARBOARD | Starboard [STARBOARD]
[5 empty] | BOTH | Both [BOTH]
Frequency (Hz) | Level (dB re. 1µPa) |  |  |  | UNKNOWN | Uknown [UNKNOWN]
80 |  |  | Data Averaging
100 | 146 |  | SRMR | Single run, multiple receiver [SRMR]
125 | 148 |  | ARSR | All runs, single receiver [ARSR] | Data Presented
160 | 153.5 |  | ARMR | All runs, multiple receivers [ARMR] | RL | Received Level [RL]
200 | 160 |  | NONE | No Averaging (single run, single receiver) [NONE] | RNL | Dipole/Affected Source Level/Radiated Noise Level [RNL]
250 | 157 |  | UNKNOWN | Uknown [UNKNOWN] | MSL | Monopole Source Level [MSL]
315 | 161 |  |  |  | BN | Background noise [BN]
400 | 159
500 | 153
630 | 148
800 | 145
1000 | 146
1250 | 148
1600 | 148
2000 | 146
2500 | 145
3150 | 143.5
4000 | 142
5000 | 141
6300 | 139.5
8000 | 138.5
10000 | 137.5
12500 | 137
16000 | 136
20000 | 135.5
25000 | 135
31500 | 134.5