## Acquisition (2)
Comments
Vessel SOG |  | (kn) | Leave fields blank for unknown/unspecified
Vessel SOW |  | (kn)
CPA distance | 12-445 | (m)
Data window length | 30 | (degrees 360)
Towing/flow speed |  | (m/s) (scale only) | Reported Values |  | Cavitation type
Engine speed |  | (rpm) | RLoTo | 1/3 octave bands [oTo] | NONE | No cavitation [NONE]
Propeller speed |  | (rpm) | RLoNo | 1/n octave bands [oNo] | TV | Tip vortex [TV]
Pitch angle/setting |  | (degrees 360) | RNBS | Narrowband spectrum [NBS] | S | Sheet [S]
Cavitation type | Uknown [UNKNOWN] |  |  |  | HV | Hub vortex [HV]
Data presented | Monopole Source Level [MSL] |  |  |  | HPV | Hull-propeller vortex [HPV]
Reported values | 1/3 octave bands [oTo] |  |  |  | CU | Cavitating, but to unknown extent [CU]
Data averaging | All runs, multiple receivers [ARMR] |  |  |  | UNKNOWN | Uknown [UNKNOWN]
Measurement aspect | Port [PORT]
Hydrophone Depth | 9,13,14,14,27,27 |  |  |  | Measurement aspect
[5 empty] | PORT | Port [PORT]
Overall broadband Sound Pressure Level |  | (dB re. 1µPa) |  |  | STARBOARD | Starboard [STARBOARD]
[5 empty] | BOTH | Both [BOTH]
Frequency (Hz) | Level (dB re. 1µPa) |  |  |  | UNKNOWN | Uknown [UNKNOWN]
31.6 | 175.4 |  | Data Averaging
39.8 | 179.9 |  | SRMR | Single run, multiple receiver [SRMR]
50.1 | 177.3 |  | ARSR | All runs, single receiver [ARSR] | Data Presented
63.1 | 179 |  | ARMR | All runs, multiple receivers [ARMR] | RL | Received Level [RL]
79.4 | 180.8 |  | NONE | No Averaging (single run, single receiver) [NONE] | RNL | Dipole/Affected Source Level/Radiated Noise Level [RNL]
100 | 174.7 |  | UNKNOWN | Uknown [UNKNOWN] | MSL | Monopole Source Level [MSL]
125.9 | 173.6 |  |  |  | BN | Background noise [BN]
158.5 | 173.7
199.5 | 173.8
251.2 | 175
316.2 | 175.7
398.1 | 175.1
501.2 | 173.5
631 | 172.8
794.3 | 172.1
1000 | 171.3
1258.9 | 170.3
1584.9 | 170.2
1995.3 | 169.9
2511.9 | 169.2
3162.3 | 169.1
3981.1 | 168.6
5011.9 | 168.2
6309.6 | 167.7
7943.3 | 167.6
10000 | 167.4
12589.3 | 166.8
15848.9 | 165.8
19952.6 | 165.6
25118.9 | 164.4
31622.8 | 162.8
39810.7 | 162.4

## Acquisition (3)
Comments
Vessel SOG |  | (kn) | Leave fields blank for unknown/unspecified
Vessel SOW |  | (kn)
CPA distance | 65-420 | (m)
Data window length | 30 | (degrees 360)
Towing/flow speed |  | (m/s) (scale only) | Reported Values |  | Cavitation type
Engine speed |  | (rpm) | RLoTo | 1/3 octave bands [oTo] | NONE | No cavitation [NONE]
Propeller speed |  | (rpm) | RLoNo | 1/n octave bands [oNo] | TV | Tip vortex [TV]
Pitch angle/setting |  | (degrees 360) | RNBS | Narrowband spectrum [NBS] | S | Sheet [S]
Cavitation type | Uknown [UNKNOWN] |  |  |  | HV | Hub vortex [HV]
Data presented | Monopole Source Level [MSL] |  |  |  | HPV | Hull-propeller vortex [HPV]
Reported values | 1/3 octave bands [oTo] |  |  |  | CU | Cavitating, but to unknown extent [CU]
Data averaging | All runs, multiple receivers [ARMR] |  |  |  | UNKNOWN | Uknown [UNKNOWN]
Measurement aspect | Both [BOTH]
Hydrophone Depth | 9,13,35,35,20,20 |  |  |  | Measurement aspect
[5 empty] | PORT | Port [PORT]
Overall broadband Sound Pressure Level |  | (dB re. 1µPa) |  |  | STARBOARD | Starboard [STARBOARD]
[5 empty] | BOTH | Both [BOTH]
Frequency (Hz) | Level (dB re. 1µPa) |  |  |  | UNKNOWN | Uknown [UNKNOWN]
31.6 | 166.5 |  | Data Averaging
39.8 | 170.2 |  | SRMR | Single run, multiple receiver [SRMR]
50.1 | 175.3 |  | ARSR | All runs, single receiver [ARSR] | Data Presented
63.1 | 177.9 |  | ARMR | All runs, multiple receivers [ARMR] | RL | Received Level [RL]
79.4 | 177.8 |  | NONE | No Averaging (single run, single receiver) [NONE] | RNL | Dipole/Affected Source Level/Radiated Noise Level [RNL]
100 | 176.5 |  | UNKNOWN | Uknown [UNKNOWN] | MSL | Monopole Source Level [MSL]
125.9 | 172.8 |  |  |  | BN | Background noise [BN]
158.5 | 174.2
199.5 | 173.9
251.2 | 173.8
316.2 | 174.3
398.1 | 174.8
501.2 | 173.8
631 | 171.3
794.3 | 172.6
1000 | 172.4
1258.9 | 173.5
1584.9 | 173.8
1995.3 | 173.9
2511.9 | 173.9
3162.3 | 174.3
3981.1 | 174.5
5011.9 | 174.9
6309.6 | 175.6
7943.3 | 175.3
10000 | 175.3
12589.3 | 175
15848.9 | 174
19952.6 | 172.8
25118.9 | 172.1
31622.8 | 171
39810.7 | 171.7