## Acquisition (2)
Comments | SLs are referenced to 1 yard, not 1m
Vessel SOG | 10.5 | (kn) | Leave fields blank for unknown/unspecified
Vessel SOW |  | (kn)
CPA distance | 457 | (m)
Data window length |  | (degrees 360)
Towing/flow speed |  | (m/s) (scale only) | Reported Values |  | Cavitation type
Engine speed |  | (rpm) | RLoTo | 1/3 octave bands [oTo] | NONE | No cavitation [NONE]
Propeller speed | 64/63 | (rpm) | RLoNo | 1/n octave bands [oNo] | TV | Tip vortex [TV]
Pitch angle/setting | 29.5 | (degrees 360) | RNBS | Narrowband spectrum [NBS] | S | Sheet [S]
Cavitation type | Uknown [UNKNOWN] |  |  |  | HV | Hub vortex [HV]
Data presented | Monopole Source Level [MSL] |  |  |  | HPV | Hull-propeller vortex [HPV]
Reported values | 1/3 octave bands [oTo] |  |  |  | CU | Cavitating, but to unknown extent [CU]
Data averaging | All runs, multiple receivers [ARMR] |  |  |  | UNKNOWN | Uknown [UNKNOWN]
Measurement aspect | Both [BOTH]
Hydrophone Depth |  |  |  |  | Measurement aspect
[5 empty] | PORT | Port [PORT]
Overall broadband Sound Pressure Level |  | (dB re. 1µPa) |  |  | STARBOARD | Starboard [STARBOARD]
[5 empty] | BOTH | Both [BOTH]
Frequency (Hz) | Level (dB re. 1µPa) |  |  |  | UNKNOWN | Uknown [UNKNOWN]
10 | 162.2227 |  | Data Averaging
12.5 | 173.2227 |  | SRMR | Single run, multiple receiver [SRMR]
15 | 181.2227 |  | ARSR | All runs, single receiver [ARSR] | Data Presented
20 | 177.2227 |  | ARMR | All runs, multiple receivers [ARMR] | RL | Received Level [RL]
25 | 172.2227 |  | NONE | No Averaging (single run, single receiver) [NONE] | RNL | Dipole/Affected Source Level/Radiated Noise Level [RNL]
30 | 172.2227 |  | UNKNOWN | Uknown [UNKNOWN] | MSL | Monopole Source Level [MSL]
40 | 167.2227 |  |  |  | BN | Background noise [BN]
50 | 165.2227
65 | 166.2227
80 | 157.2227
100 | 161.2227
125 | 162.2227
160 | 159.2227
200 | 151.2227
250 | 152.2227
315 | 157.2227
400 | 159.2227
500 | 150.2227
630 | 148.2227
800 | 149.2227
1000 | 149.2227
1250 | 149.2227
1600 | 148.2227
2000 | 147.2227
2500 | 148.2227
3150 | 146.2227
4000 | 147.2227
5000 | 146.2227
6300 | 147.2227
8000 | 146.2227
10000 | 145.2227

## Acquisition (3)
Comments | SLs are referenced to 1 yard, not 1m
Vessel SOG | 15.4 | (kn) | Leave fields blank for unknown/unspecified
Vessel SOW |  | (kn)
CPA distance | 366 | (m)
Data window length |  | (degrees 360)
Towing/flow speed |  | (m/s) (scale only) | Reported Values |  | Cavitation type
Engine speed |  | (rpm) | RLoTo | 1/3 octave bands [oTo] | NONE | No cavitation [NONE]
Propeller speed | 92 | (rpm) | RLoNo | 1/n octave bands [oNo] | TV | Tip vortex [TV]
Pitch angle/setting | 29.5 | (degrees 360) | RNBS | Narrowband spectrum [NBS] | S | Sheet [S]
Cavitation type | Uknown [UNKNOWN] |  |  |  | HV | Hub vortex [HV]
Data presented | Monopole Source Level [MSL] |  |  |  | HPV | Hull-propeller vortex [HPV]
Reported values | 1/3 octave bands [oTo] |  |  |  | CU | Cavitating, but to unknown extent [CU]
Data averaging | All runs, multiple receivers [ARMR] |  |  |  | UNKNOWN | Uknown [UNKNOWN]
Measurement aspect | Both [BOTH]
Hydrophone Depth |  |  |  |  | Measurement aspect
[5 empty] | PORT | Port [PORT]
Overall broadband Sound Pressure Level |  | (dB re. 1µPa) |  |  | STARBOARD | Starboard [STARBOARD]
[5 empty] | BOTH | Both [BOTH]
Frequency (Hz) | Level (dB re. 1µPa) |  |  |  | UNKNOWN | Uknown [UNKNOWN]
10 | 167.2227 |  | Data Averaging
12.5 | 174.2227 |  | SRMR | Single run, multiple receiver [SRMR]
15 | 175.2227 |  | ARSR | All runs, single receiver [ARSR] | Data Presented
20 | 173.2227 |  | ARMR | All runs, multiple receivers [ARMR] | RL | Received Level [RL]
25 | 179.2227 |  | NONE | No Averaging (single run, single receiver) [NONE] | RNL | Dipole/Affected Source Level/Radiated Noise Level [RNL]
30 | 173.2227 |  | UNKNOWN | Uknown [UNKNOWN] | MSL | Monopole Source Level [MSL]
40 | 164.2227 |  |  |  | BN | Background noise [BN]
50 | 169.2227
65 | 168.2227
80 | 161.2227
100 | 160.2227
125 | 162.2227
160 | 163.2227
200 | 160.2227
250 | 159.2227
315 | 163.2227
400 | 165.2227
500 | 163.2227
630 | 162.7227
800 | 162.2227
1000 | 160.2227
1250 | 159.2227
1600 | 158.2227
2000 | 157.2227
2500 | 156.2227
3150 | 155.2227
4000 | 155.7227
5000 | 155.2227
6300 | 154.2227
8000 | 154.2227
10000 | 153.2227